## Pin assignment
LQFP / Pin	Primary			Alternate		PIO Peripheral A		PIO Peripheral B		PIO Peripheral C		PIO Peripheral D		Reset State
	Signal	Peripheral	Peripheral Signal	Signal	Dir	Signal	Dir	Signal	Dir	Signal	Dir	Signal	Dir	Signal, Dir, PU, / PD, HiZ, ST
102	PA0	SDRAM	SDRAM_BANK1	WKUP0(1)	I	PWMC0_PWMH0	O	TIOA0	I/O	A17/BA1	O	I2SC0_MCK	–	PIO,I,PU,ST
99	PA1	IMU	IMU_INT [IW]	WKUP1(1)	I	PWMC0_PWML0	O	TIOB0	I/O	A18	O	I2SC0_CK	–	PIO,I,PU,ST
93	PA2	TOUCHSCR	CTP_INT [IW]	WKUP2(1)	I	PWMC0_PWMH1	O	–	–	DATRG	I	–	–	PIO,I,PU,ST
91	PA3	TOUCHSCR	CTP_SDA	PIODC0(2)	I	TWD0	I/O	LONCOL1	I	PCK2	O	–	–	PIO,I,PU,ST
77	PA4	TOUCHSCR	CTP_SCL	WKUP3/PIODC1(3)	I	TWCK0	O	TCLK0	I	UTXD1	O	–	–	PIO,I,PU,ST
73	PA5	WIFI	WIFI_TX	WKUP4/PIODC2(3)	I	PWMC1_PWML3	O	ISI_D4	I	URXD1	I	–	–	PIO,I,PU,ST
114	PA6	WIFI	WIFI_RX	–	–	–	–	PCK0	O	UTXD1	O	–	–	PIO,I,PU,ST
35	PA7	OSCILLATOR	Xtal 32768	XIN32(4)	I	–	–	PWMC0_PWMH3	O	–	–	–	–	PIO,HiZ
36	PA8	OSCILLATOR	Xtal 32768	XOUT32(4)	O	PWMC1_PWMH3	O	AFE0_ADTRG	I	–	–	–	–	PIO,HiZ
75	PA9	USB	VBUS_DETECT [IW]	WKUP6/PIODC3(3)	I	URXD0	I	ISI_D3	I	PWMC0_PWMFI0	I	–	–	PIO,I,PU,ST
66	PA10	AUDIO	AUDIO_DOUT	PIODC4(2)	I	UTXD0	O	PWMC0_PWMEXTRG0	I	RD	I	–	–	PIO,I,PU,ST
64	PA11	FLASH	QSPI_CE	WKUP7/PIODC5(3)	I	QCS	O	PWMC0_PWMH0	O	PWMC1_PWML0	O	–	–	PIO,I,PU,ST
68	PA12	FLASH	QSPI_IO1	PIODC6(2)	I	QIO1	I/O	PWMC0_PWMH1	O	PWMC1_PWMH0	O	–	–	PIO,I,PU,ST
42	PA13	FLASH	QSPI_IO0	PIODC7(2)	I	QIO0	I/O	PWMC0_PWMH2	O	PWMC1_PWML1	O	–	–	PIO,I,PU,ST
51	PA14	FLASH	QSPI_SCK	WKUP8/PIODCEN1(3)	I	QSCK	O	PWMC0_PWMH3	O	PWMC1_PWMH1	O	–	–	PIO,I,PU,ST
49	PA15	SDRAM/LCD	DB14	–	–	D14	I/O	TIOA1	I/O	PWMC0_PWML3	O	I2SC0_WS	–	PIO,I,PU,ST
45	PA16	SDRAM/LCD	DB15	–	–	D15	I/O	TIOB1	I/O	PWMC0_PWML2	O	I2SC0_DI	–	PIO,I,PU,ST
25	PA17	FLASH	QSPI_IO2	AFE0_AD6(5)	I	QIO2	I/O	PCK1	O	PWMC0_PWMH3	O	–	–	PIO,I,PU,ST
24	PA18	SDRAM	AB14	AFE0_AD7(5)	I	PWMC1_PWMEXTRG1	I	PCK2	O	A14	O	–	–	PIO,I,PU,ST
23	PA19	SYSTEM	POWER_SW [IW]	AFE0_AD8/WKUP9(6)	I	–	–	PWMC0_PWML0	O	A15	O	I2SC1_MCK	–	PIO,I,PU,ST
22	PA20	SDRAM	SDRAM_BANK0	AFE0_AD9/WKUP10(6)	I	–	–	PWMC0_PWML1	O	A16/BA0	O	I2SC1_CK	–	PIO,I,PU,ST
32	PA21	AUDIO	AUDIO_MCLK	AFE0_AD1/PIODCEN2(8)	I	RXD1	I	PCK1	O	PWMC1_PWMFI0	I	–	–	PIO,I,PU,ST
37	PA22	TOUCHSCR	CTP_RESET [GPIO]	PIODCCLK(2)	I	RK	I/O	PWMC0_PWMEXTRG1	I	NCS2	O	–	–	PIO,I,PU,ST
46	PA23	TOUCHSCR	CTP_WAKE [GPIO]	–	–	SCK1	I/O	PWMC0_PWMH0	O	A19	O	PWMC1_PWML2	O	PIO,I,PU,ST
56	PA24	SDCARD	SDC_CD [GPIO]	–	–	RTS1	O	PWMC0_PWMH1	O	A20	O	ISI_PCK	I	PIO,I,PU,ST
59	PA25	SDCARD	SDC_CLK	–	–	CTS1	I	PWMC0_PWMH2	O	A23	O	MCCK	O	PIO,I,PU,ST
62	PA26	SDCARD	SDC_DATA2	–	–	DCD1	I	TIOA2	O	MCDA2	I/O	PWMC1_PWMFI1	I	PIO,I,PU,ST
70	PA27	SDCARD	SDC_DATA3	–	–	DTR1	O	TIOB2	I/O	MCDA3	I/O	ISI_D7	I	PIO,I,PU,ST
112	PA28	SDCARD	SDC_CMD	–	–	DSR1	I	TCLK1	I	MCCDA	I/O	PWMC1_PWMFI2	I	PIO,I,PU,ST
129	PA29	IMU	IMU_FSYNC [GPIO]	–	–	RI1	I	TCLK2	I	–	–	–	–	PIO,I,PU,ST
116	PA30	SDCARD	SDC_DATA0	WKUP11(1)	I	PWMC0_PWML2	O	PWMC1_PWMEXTRG0	I	MCDA0	I/O	I2SC0_DO	–	PIO,I,PU,ST
118	PA31	SDCARD	SDC_DATA1	–	–	SPI0_NPCS1	I/O	PCK2	O	MCDA1	I/O	PWMC1_PWMH2	O	PIO,I,PU,ST
21	PB0	AUDIO	AUDIO_WCLK	AFE0_AD10/RTCOUT0(7)	I	PWMC0_PWMH0	O	–	–	RXD0	I	TF	I/O	PIO,I,PU,ST
20	PB1	AUDIO	AUDIO_BCLK	AFE1_AD0/RTCOUT1(7)	I	PWMC0_PWMH1	O	GTSUCOMP	O	TXD0	I/O	TK	I/O	PIO,I,PU,ST
26	PB2	USB	VBUS_MEASURE [A]	AFE0_AD5(5)	I	CANTX0	O	–	–	CTS0	I	SPI0_NPCS0	I/O	PIO,I,PU,ST
31	PB3	RF24	RF24_IRQ [IW]	AFE0_AD2/WKUP12(6)	I	CANRX0	I	PCK2	O	RTS0	O	ISI_D2	I	PIO,I,PU,ST
105	PB4	SWD/JTAG	DBG_TDI	TDI(9)	I	TWD1	I/O	PWMC0_PWMH2	O	–	–	TXD1	I/O	PIO,I,PD,ST
109	PB5	SWD/JTAG	DBG_TRACESWO	TDO/TRACESWO/WKUP13(9)	O	TWCK1	O	PWMC0_PWML0	O	–	–	TD	O	O,PU
79	PB6	SWD/JTAG	DBG_SWDIO	SWDIO/TMS(9)	I	–	–	–	–	–	–	–	–	PIO,I,ST
89	PB7	SWD/JTAG	DBG_SWCLK	SWCLK/TCK(9)	I	–	–	–	–	–	–	–	–	PIO,I,ST
141	PB8	OSCILLATOR	Xtal 12MHz	XOUT(10)	O	–	–	–	–	–	–	–	–	PIO,HiZ
142	PB9	OSCILLATOR	Xtal 12MHz	XIN(10)	I	–	–	–	–	–	–	–	–	PIO,HiZ
87	PB12	UDB	USB_ID [GPIO]	ERASE(9)	I	PWMC0_PWML1	O	GTSUCOMP	O	–	–	PCK0	O	PIO,I,PD,ST
144	PB13	VREF	VREF_SHDN [GPIO]	DAC0(11)	O	PWMC0_PWML2	O	PCK0	O	SCK0	I/O	–	–	PIO,I,PU,ST
11	PC0	SDRAM/LCD	DB0	AFE1_AD9(5)	I	D0	I/O	PWMC0_PWML0	O	–	–	–	–	PIO,I,PU,ST
38	PC1	SDRAM/LCD	DB1	–	–	D1	I/O	PWMC0_PWML1	O	–	–	–	–	PIO,I,PU,ST
39	PC2	SDRAM/LCD	DB2	–	–	D2	I/O	PWMC0_PWML2	O	–	–	–	–	PIO,I,PU,ST
40	PC3	SDRAM/LCD	DB3	–	–	D3	I/O	PWMC0_PWML3	O	–	–	–	–	PIO,I,PU,ST
41	PC4	SDRAM/LCD	DB4	–	–	D4	I/O	–	–	–	–	–	–	PIO,I,PU,ST
58	PC5	SDRAM/LCD	DB5	–	–	D5	I/O	TIOA6	I/O	–	–	–	–	PIO,I,PU,ST
54	PC6	SDRAM/LCD	DB6	–	–	D6	I/O	TIOB6	I/O	–	–	–	–	PIO,I,PU,ST
48	PC7	SDRAM/LCD	DB7	–	–	D7	I/O	TCLK6	I	–	–	–	–	PIO,I,PU,ST
82	PC8	LCD	LCD_WR	–	–	NWR0/NWE	O	TIOA7	I/O	–	–	–	–	PIO,I,PU,ST
86	PC9	LCD	LCD_WAIT [GPIO]	–	–	NANDOE	O	TIOB7	I/O	–	–	–	–	PIO,I,PU,ST
90	PC10	LCD	LCD_RESET [GPIO]	–	–	NANDWE	O	TCLK7	I	–	–	–	–	PIO,I,PU,ST
94	PC11	LCD	LCD_RD	–	–	NRD	O	TIOA8	I/O	–	–	–	–	PIO,I,PU,ST
17	PC12	LCD	LCD_CS	AFE1_AD3(5)	I	NCS3	O	TIOB8	I/O	CANRX1	I	–	–	PIO,I,PU,ST
19	PC13	CHARGER	PWR_CHG_OTG [GPIO]	AFE1_AD1(5)	I	NWAIT	I	PWMC0_PWMH3	O	SDA10	O	–	–	PIO,I,PU,ST
97	PC14	LCD	LCD_INT [I]	–	–	NCS0	O	TCLK8	I	CANTX1	O	–	–	PIO,I,PU,ST
18	PC15	SDRAM	SDRAM_CS	AFE1_AD2(5)	I	NCS1/SDCS	O	PWMC0_PWML3	O	–	–	–	–	PIO,I,PU,ST
100	PC16	LCD	LCD_C86 [GPIO]	–	–	A21/NANDALE	O	–	–	–	–	–	–	PIO,I,PU,ST
103	PC17	CHARGER	PWR_CHG_INT [I]	–	–	A22/NANDCLE	O	–	–	–	–	–	–	PIO,I,PU,ST
111	PC18	SDRAM	DQML	–	–	A0/NBS0	O	PWMC0_PWML1	O	–	–	–	–	PIO,I,PU,ST
117	PC19	LCD	LCD_RS	–	–	A1	O	PWMC0_PWMH2	O	–	–	–	–	PIO,I,PU,ST
120	PC20	SDRAM	AB2	–	–	A2	O	PWMC0_PWML2	O	–	–	–	–	PIO,I,PU,ST
122	PC21	SDRAM	AB3	–	–	A3	O	PWMC0_PWMH3	O	–	–	–	–	PIO,I,PU,ST
124	PC22	SDRAM	AB4	–	–	A4	O	PWMC0_PWML3	O	–	–	–	–	PIO,I,PU,ST
127	PC23	SDRAM	AB5	–	–	A5	O	TIOA3	I/O	–	–	–	–	PIO,I,PU,ST
130	PC24	SDRAM	AB6	–	–	A6	O	TIOB3	I/O	SPI1_SPCK	O	–	–	PIO,I,PU,ST
133	PC25	SDRAM	AB7	–	–	A7	O	TCLK3	I	SPI1_NPCS0	I/O	–	–	PIO,I,PU,ST
13	PC26	SDRAM	AB8	AFE1_AD7(5)	I	A8	O	TIOA4	I/O	SPI1_MISO	I	–	–	PIO,I,PU,ST
12	PC27	SDRAM	AB9	AFE1_AD8(5)	I	A9	O	TIOB4	I/O	SPI1_MOSI	O	–	–	PIO,I,PU,ST
76	PC28	SDRAM	AB10	–	–	A10	O	TCLK4	I	SPI1_NPCS1	I/O	–	–	PIO,I,PU,ST
16	PC29	SDRAM	AB11	AFE1_AD4(5)	I	A11	O	TIOA5	I/O	SPI1_NPCS2	O	–	–	PIO,I,PU,ST
15	PC30	AUDIO	AUDIO_INT [I]	AFE1_AD5(5)	I	A12	O	TIOB5	I/O	SPI1_NPCS3	O	–	–	PIO,I,PU,ST
14	PC31	SDRAM	AB13	AFE1_AD6(5)	I	A13	O	TCLK5	I	–	–	–	–	PIO,I,PU,ST
1	PD0	AUDIO	AUDIO_RESET [GPIO]	DAC1(11)	I	GTXCK	I	PWMC1_PWML0	O	SPI1_NPCS1	I/O	DCD0	I	PIO,I,PU,ST
132	PD1	LED	LED_R	–	–	GTXEN	O	PWMC1_PWMH0	O	SPI1_NPCS2	I/O	DTR0	O	PIO,I,PU,ST
131	PD2	WIFI	WIFI_RESET [GPIO]	–	–	GTX0	O	PWMC1_PWML1	O	SPI1_NPCS3	I/O	DSR0	I	PIO,I,PU,ST
128	PD3	LED	LED_G	–	–	GTX1	O	PWMC1_PWMH1	O	UTXD4	O	RI0	I	PIO,I,PU,ST
126	PD4	WIFI	WIFI_FLASH [GPIO]	–	–	GRXDV	I	PWMC1_PWML2	O	TRACED0	O	DCD2	I	PIO,I,PU,ST
125	PD5	LED	LED_B	–	–	GRX0	I	PWMC1_PWMH2	O	TRACED1	O	DTR2	O	PIO,I,PU,ST
121	PD6	WIFI	WIFI_EN [GPIO]	–	–	GRX1	I	PWMC1_PWML3	O	TRACED2	O	DSR2	I	PIO,I,PU,ST
119	PD7	3V3_REG	PWR_VREGMODE [GPIO]	–	–	GRXER	I	PWMC1_PWMH3	O	TRACED3	O	RI2	I	PIO,I,PU,ST
113	PD8	5V_REG	PWR_5VEN [GPIO]	–	–	GMDC	O	PWMC0_PWMFI1	I	–	–	TRACECLK	O	PIO,I,PU,ST
110	PD9	CHARGER	PWR_CHG_CHG_ENABLE [GPIO]	–	–	GMDIO	I/O	PWMC0_PWMFI2	I	AFE1_ADTRG	I	–	–	PIO,I,PU,ST
101	PD10	AUDIO	AUDIO_DIN	–	–	GCRS	I	PWMC0_PWML0	O	TD	O	–	–	PIO,I,PD,ST
98	PD11	LCD	LCD_BL_CTRL [PWM]	–	–	GRX2	I	PWMC0_PWMH0	O	GTSUCOMP	O	ISI_D5	I	PIO,I,PU,ST
92	PD12	RF24	RF24_CE	–	–	GRX3	I	CANTX1	O	SPI0_NPCS2	O	ISI_D6	I	PIO,I,PU,ST
88	PD13	SDRAM	SDA10	–	–	GCOL	I	–	–	SDA10	O	–	–	PIO,I,PU,ST
84	PD14	SDRAM	SDRAM_CKE	–	–	GRXCK	I	–	–	SDCKE	O	–	–	PIO,I,PU,ST
106	PD15	SDRAM	DQMH	–	–	GTX2	O	RXD2	I	NWR1/NBS1	O	–	–	PIO,I,PU,ST
78	PD16	SDRAM	SDRAM_RAS	–	–	GTX3	O	TXD2	I/O	RAS	O	–	–	PIO,I,PU,ST
74	PD17	SDRAM	SDRAM_CAS	–	–	GTXER	O	SCK2	I/O	CAS	O	–	–	PIO,I,PU,ST
69	PD18	UART	DBGUART_RX	–	–	NCS1/SDCS	O	RTS2	O	URXD4	I	–	–	PIO,I,PU,ST
67	PD19	UART	DBGUART_TX	–	–	NCS3	O	CTS2	I	UTXD4	O	–	–	PIO,I,PU,ST
65	PD20	RF24	RF24_MISO	–	–	PWMC0_PWMH0	O	SPI0_MISO	I/O	GTSUCOMP	O	–	–	PIO,I,PU,ST
63	PD21	RF24	RF24_MOSI	–	–	PWMC0_PWMH1	O	SPI0_MOSI	I/O	TIOA11	I/O	ISI_D1	I	PIO,I,PU,ST
60	PD22	RF24	RF24_SCK	–	–	PWMC0_PWMH2	O	SPI0_SPCK	O	TIOB11	I/O	ISI_D0	I	PIO,I,PU,ST
57	PD23	SDRAM	SDRAM_CLK	–	–	PWMC0_PWMH3	O	–	–	SDCK	O	–	–	PIO,I,PU,ST
55	PD24	FLASH	QSPI_RESET [GPIO]	–	–	PWMC0_PWML0	O	RF	I/O	TCLK11	I	ISI_HSYNC	I	PIO,I,PU,ST
52	PD25	RF24	RF24_CSN	–	–	PWMC0_PWML1	O	SPI0_NPCS1	I/O	URXD2	I	ISI_VSYNC	I	PIO,I,PU,ST
53	PD26	ISENS	ISENS_WARNING [I]	–	–	PWMC0_PWML2	O	TD	O	UTXD2	O	UTXD1	O	PIO,I,PU,ST
47	PD27	I2CBUS	I2CBUS2_SDA	–	–	PWMC0_PWML3	O	SPI0_NPCS3	O	TWD2	O	ISI_D8	I	PIO,I,PU,ST
71	PD28	I2CBUS	I2CBUS2_SCL	WKUP5(1)	I	URXD3	I	CANRX1	I	TWCK2	O	ISI_D9	I	PIO,I,PU,ST
108	PD29	SDRAM	SDRAM_WE	–	–	–	–	–	–	SDWE	O	–	–	PIO,I,PU,ST
34	PD30	ISENS	ISENS_CRITICAL [I]	AFE0_AD0(5)	I	UTXD3	0	–	–	–	–	ISI_D10	I	PIO,I,PU,ST
2	PD31	FLASH	QSPI_IO3	–	–	QIO3	I/O	UTXD3	O	PCK2	O	ISI_D11	I	PIO,I,PU,ST
4	PE0	SDRAM/LCD	DB8	AFE1_AD11(5)	I	D8	I/O	TIOA9	I/O	I2SC1_WS	–	–	–	PIO,I,PU,ST
6	PE1	SDRAM/LCD	DB9	–	–	D9	I/O	TIOB9	I/O	I2SC1_DO	–	–	–	PIO,I,PU,ST
7	PE2	SDRAM/LCD	DB10	–	–	D10	I/O	TCLK9	I	I2SC1_DI	–	–	–	PIO,I,PU,ST
10	PE3	SDRAM/LCD	DB11	AFE1_AD10(5)	I	D11	I/O	TIOA10	I/O	–	–	–	–	PIO,I,PU,ST
27	PE4	SDRAM/LCD	DB12	AFE0_AD4(5)	I	D12	I/O	TIOB10	I/O	–	–	–	–	PIO,I,PU,ST
28	PE5	SDRAM/LCD	DB13	AFE0_AD3(5)	I	D13	I/O	TCLK10	I/O	–	–	–	–	PIO,I,PU,ST
3	VDDOUT	POWER		–	–	–	–	–	–	–	–
5	VDDIN	POWER		–	–	–	–	–	–	–	–
8	VREFN	VREF		–	–	–	–	–	–	–	–
9	VREFP	VREF		–	–	–	–	–	–	–	–
83	NRST	SYSTEM	RESET	–	–	–	–	–	–	–	–	I,PU
85	TST	SYSTEM	TST	–	–	–	–	–	–	–	–	I,PD
30,43,72, / 80,96	VDDIO	POWER		–	–	–	–	–	–	–	–
104	JTAGSEL	SYSTEM	JTAGSEL	–	–	–	–	–	–	–	–	I,PD
29,33,50, / 81,107	VDDCORE	POWER		–	–	–	–	–	–	–	–
123	VDDPLL	POWER		–	–	–	–	–	–	–	–
134	VDDUTMII	POWER		–	–	–	–	–	–	–	–
136	HSDM	USB	USB_D-	–	–	–	–	–	–	–	–
137	HSDP	USB	USB_D+	–	–	–	–	–	–	–	–
44,61,95, / 115,135,138	GND	POWER		–	–	–	–	–	–	–	–
–	GNDANA	POWER		–	–	–	–	–	–	–	–
–	GNDUTMI	POWER		–	–	–	–	–	–	–	–
–	GNDPLLUSB	POWER		–	–	–	–	–	–	–	–
–	GNDPLL	POWER		–	–	–	–	–	–	–	–
139	VDDUTMIC	POWER		–	–	–	–	–	–	–	–
140	VBG	POWER		–	–	–	–	–	–	–	–
143	VDDPLLUSB	POWER		–	–	–	–	–	–	–	–

## PinAss Periph
LQFP / Pin	Primary			Alternate		PIO Peripheral A		PIO Peripheral B		PIO Peripheral C		PIO Peripheral D		Reset State
	Signal	Peripheral	Peripheral Signal	Signal	Dir	Signal	Dir	Signal	Dir	Signal	Dir	Signal	Dir	Signal, Dir, PU, / PD, HiZ, ST
119	PD7	3V3_REG	PWR_VREGMODE [GPIO]	–	–	GRXER	I	PWMC1_PWMH3	O	TRACED3	O	RI2	I	PIO,I,PU,ST
113	PD8	5V_REG	PWR_5VEN [GPIO]	–	–	GMDC	O	PWMC0_PWMFI1	I	–	–	TRACECLK	O	PIO,I,PU,ST
20	PB1	AUDIO	AUDIO_BCLK	AFE1_AD0/RTCOUT1(7)	I	PWMC0_PWMH1	O	GTSUCOMP	O	TXD0	I/O	TK	I/O	PIO,I,PU,ST
101	PD10	AUDIO	AUDIO_DIN	–	–	GCRS	I	PWMC0_PWML0	O	TD	O	–	–	PIO,I,PD,ST
66	PA10	AUDIO	AUDIO_DOUT	PIODC4(2)	I	UTXD0	O	PWMC0_PWMEXTRG0	I	RD	I	–	–	PIO,I,PU,ST
15	PC30	AUDIO	AUDIO_INT [I]	AFE1_AD5(5)	I	A12	O	TIOB5	I/O	SPI1_NPCS3	O	–	–	PIO,I,PU,ST
32	PA21	AUDIO	AUDIO_MCLK	AFE0_AD1/PIODCEN2(8)	I	RXD1	I	PCK1	O	PWMC1_PWMFI0	I	–	–	PIO,I,PU,ST
1	PD0	AUDIO	AUDIO_RESET [GPIO]	DAC1(11)	I	GTXCK	I	PWMC1_PWML0	O	SPI1_NPCS1	I/O	DCD0	I	PIO,I,PU,ST
21	PB0	AUDIO	AUDIO_WCLK	AFE0_AD10/RTCOUT0(7)	I	PWMC0_PWMH0	O	–	–	RXD0	I	TF	I/O	PIO,I,PU,ST
110	PD9	CHARGER	PWR_CHG_CHG_ENABLE [GPIO]	–	–	GMDIO	I/O	PWMC0_PWMFI2	I	AFE1_ADTRG	I	–	–	PIO,I,PU,ST
103	PC17	CHARGER	PWR_CHG_INT [I]	–	–	A22/NANDCLE	O	–	–	–	–	–	–	PIO,I,PU,ST
19	PC13	CHARGER	PWR_CHG_OTG [GPIO]	AFE1_AD1(5)	I	NWAIT	I	PWMC0_PWMH3	O	SDA10	O	–	–	PIO,I,PU,ST
64	PA11	FLASH	QSPI_CE	WKUP7/PIODC5(3)	I	QCS	O	PWMC0_PWMH0	O	PWMC1_PWML0	O	–	–	PIO,I,PU,ST
42	PA13	FLASH	QSPI_IO0	PIODC7(2)	I	QIO0	I/O	PWMC0_PWMH2	O	PWMC1_PWML1	O	–	–	PIO,I,PU,ST
68	PA12	FLASH	QSPI_IO1	PIODC6(2)	I	QIO1	I/O	PWMC0_PWMH1	O	PWMC1_PWMH0	O	–	–	PIO,I,PU,ST
25	PA17	FLASH	QSPI_IO2	AFE0_AD6(5)	I	QIO2	I/O	PCK1	O	PWMC0_PWMH3	O	–	–	PIO,I,PU,ST
2	PD31	FLASH	QSPI_IO3	–	–	QIO3	I/O	UTXD3	O	PCK2	O	ISI_D11	I	PIO,I,PU,ST
55	PD24	FLASH	QSPI_RESET [GPIO]	–	–	PWMC0_PWML0	O	RF	I/O	TCLK11	I	ISI_HSYNC	I	PIO,I,PU,ST
51	PA14	FLASH	QSPI_SCK	WKUP8/PIODCEN1(3)	I	QSCK	O	PWMC0_PWMH3	O	PWMC1_PWMH1	O	–	–	PIO,I,PU,ST
71	PD28	I2CBUS	I2CBUS2_SCL	WKUP5(1)	I	URXD3	I	CANRX1	I	TWCK2	O	ISI_D9	I	PIO,I,PU,ST
47	PD27	I2CBUS	I2CBUS2_SDA	–	–	PWMC0_PWML3	O	SPI0_NPCS3	O	TWD2	O	ISI_D8	I	PIO,I,PU,ST
129	PA29	IMU	IMU_FSYNC [GPIO]	–	–	RI1	I	TCLK2	I	–	–	–	–	PIO,I,PU,ST
99	PA1	IMU	IMU_INT [IW]	WKUP1(1)	I	PWMC0_PWML0	O	TIOB0	I/O	A18	O	I2SC0_CK	–	PIO,I,PU,ST
34	PD30	ISENS	ISENS_CRITICAL [I]	AFE0_AD0(5)	I	UTXD3	0	–	–	–	–	ISI_D10	I	PIO,I,PU,ST
53	PD26	ISENS	ISENS_WARNING [I]	–	–	PWMC0_PWML2	O	TD	O	UTXD2	O	UTXD1	O	PIO,I,PU,ST
125	PD5	LED	LED_B	–	–	GRX0	I	PWMC1_PWMH2	O	TRACED1	O	DTR2	O	PIO,I,PU,ST
128	PD3	LED	LED_G	–	–	GTX1	O	PWMC1_PWMH1	O	UTXD4	O	RI0	I	PIO,I,PU,ST
132	PD1	LED	LED_R	–	–	GTXEN	O	PWMC1_PWMH0	O	SPI1_NPCS2	I/O	DTR0	O	PIO,I,PU,ST
141	PB8	OSCILLATOR	Xtal 12MHz	XOUT(10)	O	–	–	–	–	–	–	–	–	PIO,HiZ
142	PB9	OSCILLATOR	Xtal 12MHz	XIN(10)	I	–	–	–	–	–	–	–	–	PIO,HiZ
35	PA7	OSCILLATOR	Xtal 32768	XIN32(4)	I	–	–	PWMC0_PWMH3	O	–	–	–	–	PIO,HiZ
36	PA8	OSCILLATOR	Xtal 32768	XOUT32(4)	O	PWMC1_PWMH3	O	AFE0_ADTRG	I	–	–	–	–	PIO,HiZ
140	VBG	POWER		–	–	–	–	–	–	–	–
92	PD12	RF24	RF24_CE	–	–	GRX3	I	CANTX1	O	SPI0_NPCS2	O	ISI_D6	I	PIO,I,PU,ST
52	PD25	RF24	RF24_CSN	–	–	PWMC0_PWML1	O	SPI0_NPCS1	I/O	URXD2	I	ISI_VSYNC	I	PIO,I,PU,ST
31	PB3	RF24	RF24_IRQ [IW]	AFE0_AD2/WKUP12(6)	I	CANRX0	I	PCK2	O	RTS0	O	ISI_D2	I	PIO,I,PU,ST
65	PD20	RF24	RF24_MISO	–	–	PWMC0_PWMH0	O	SPI0_MISO	I/O	GTSUCOMP	O	–	–	PIO,I,PU,ST
63	PD21	RF24	RF24_MOSI	–	–	PWMC0_PWMH1	O	SPI0_MOSI	I/O	TIOA11	I/O	ISI_D1	I	PIO,I,PU,ST
60	PD22	RF24	RF24_SCK	–	–	PWMC0_PWMH2	O	SPI0_SPCK	O	TIOB11	I/O	ISI_D0	I	PIO,I,PU,ST
56	PA24	SDCARD	SDC_CD [GPIO]	–	–	RTS1	O	PWMC0_PWMH1	O	A20	O	ISI_PCK	I	PIO,I,PU,ST
59	PA25	SDCARD	SDC_CLK	–	–	CTS1	I	PWMC0_PWMH2	O	A23	O	MCCK	O	PIO,I,PU,ST
112	PA28	SDCARD	SDC_CMD	–	–	DSR1	I	TCLK1	I	MCCDA	I/O	PWMC1_PWMFI2	I	PIO,I,PU,ST
116	PA30	SDCARD	SDC_DATA0	WKUP11(1)	I	PWMC0_PWML2	O	PWMC1_PWMEXTRG0	I	MCDA0	I/O	I2SC0_DO	–	PIO,I,PU,ST
118	PA31	SDCARD	SDC_DATA1	–	–	SPI0_NPCS1	I/O	PCK2	O	MCDA1	I/O	PWMC1_PWMH2	O	PIO,I,PU,ST
62	PA26	SDCARD	SDC_DATA2	–	–	DCD1	I	TIOA2	O	MCDA2	I/O	PWMC1_PWMFI1	I	PIO,I,PU,ST
70	PA27	SDCARD	SDC_DATA3	–	–	DTR1	O	TIOB2	I/O	MCDA3	I/O	ISI_D7	I	PIO,I,PU,ST
120	PC20	SDRAM	AB2 (A0)	–	–	A2	O	PWMC0_PWML2	O	–	–	–	–	PIO,I,PU,ST
122	PC21	SDRAM	AB3 (A1)	–	–	A3	O	PWMC0_PWMH3	O	–	–	–	–	PIO,I,PU,ST
124	PC22	SDRAM	AB4 (A2)	–	–	A4	O	PWMC0_PWML3	O	–	–	–	–	PIO,I,PU,ST
127	PC23	SDRAM	AB5 (A3)	–	–	A5	O	TIOA3	I/O	–	–	–	–	PIO,I,PU,ST
130	PC24	SDRAM	AB6 (A4)	–	–	A6	O	TIOB3	I/O	SPI1_SPCK	O	–	–	PIO,I,PU,ST
133	PC25	SDRAM	AB7 (A5)	–	–	A7	O	TCLK3	I	SPI1_NPCS0	I/O	–	–	PIO,I,PU,ST
13	PC26	SDRAM	AB8 (A6)	AFE1_AD7(5)	I	A8	O	TIOA4	I/O	SPI1_MISO	I	–	–	PIO,I,PU,ST
12	PC27	SDRAM	AB9 (A7)	AFE1_AD8(5)	I	A9	O	TIOB4	I/O	SPI1_MOSI	O	–	–	PIO,I,PU,ST
76	PC28	SDRAM	AB10 (A8)	–	–	A10	O	TCLK4	I	SPI1_NPCS1	I/O	–	–	PIO,I,PU,ST
16	PC29	SDRAM	AB11 (A9)	AFE1_AD4(5)	I	A11	O	TIOA5	I/O	SPI1_NPCS2	O	–	–	PIO,I,PU,ST
88	PD13	SDRAM	SDA10 (A10)	–	–	GCOL	I	–	–	SDA10	O	–	–	PIO,I,PU,ST
14	PC31	SDRAM	AB13 (A11)	AFE1_AD6(5)	I	A13	O	TCLK5	I	–	–	–	–	PIO,I,PU,ST
24	PA18	SDRAM	AB14 (A12)	AFE0_AD7(5)	I	PWMC1_PWMEXTRG1	I	PCK2	O	A14	O	–	–	PIO,I,PU,ST
106	PD15	SDRAM	DQMH	–	–	GTX2	O	RXD2	I	NWR1/NBS1	O	–	–	PIO,I,PU,ST
111	PC18	SDRAM	DQML	–	–	A0/NBS0	O	PWMC0_PWML1	O	–	–	–	–	PIO,I,PU,ST
22	PA20	SDRAM	SDRAM_BANK0	AFE0_AD9/WKUP10(6)	I	–	–	PWMC0_PWML1	O	A16/BA0	O	I2SC1_CK	–	PIO,I,PU,ST
102	PA0	SDRAM	SDRAM_BANK1	WKUP0(1)	I	PWMC0_PWMH0	O	TIOA0	I/O	A17/BA1	O	I2SC0_MCK	–	PIO,I,PU,ST
74	PD17	SDRAM	SDRAM_CAS	–	–	GTXER	O	SCK2	I/O	CAS	O	–	–	PIO,I,PU,ST
84	PD14	SDRAM	SDRAM_CKE	–	–	GRXCK	I	–	–	SDCKE	O	–	–	PIO,I,PU,ST
57	PD23	SDRAM	SDRAM_CLK	–	–	PWMC0_PWMH3	O	–	–	SDCK	O	–	–	PIO,I,PU,ST
18	PC15	SDRAM	SDRAM_CS	AFE1_AD2(5)	I	NCS1/SDCS	O	PWMC0_PWML3	O	–	–	–	–	PIO,I,PU,ST
78	PD16	SDRAM	SDRAM_RAS	–	–	GTX3	O	TXD2	I/O	RAS	O	–	–	PIO,I,PU,ST
108	PD29	SDRAM	SDRAM_WE	–	–	–	–	–	–	SDWE	O	–	–	PIO,I,PU,ST
11	PC0	SDRAM/LCD	DB0	AFE1_AD9(5)	I	D0	I/O	PWMC0_PWML0	O	–	–	–	–	PIO,I,PU,ST
38	PC1	SDRAM/LCD	DB1	–	–	D1	I/O	PWMC0_PWML1	O	–	–	–	–	PIO,I,PU,ST
39	PC2	SDRAM/LCD	DB2	–	–	D2	I/O	PWMC0_PWML2	O	–	–	–	–	PIO,I,PU,ST
40	PC3	SDRAM/LCD	DB3	–	–	D3	I/O	PWMC0_PWML3	O	–	–	–	–	PIO,I,PU,ST
41	PC4	SDRAM/LCD	DB4	–	–	D4	I/O	–	–	–	–	–	–	PIO,I,PU,ST
58	PC5	SDRAM/LCD	DB5	–	–	D5	I/O	TIOA6	I/O	–	–	–	–	PIO,I,PU,ST
54	PC6	SDRAM/LCD	DB6	–	–	D6	I/O	TIOB6	I/O	–	–	–	–	PIO,I,PU,ST
48	PC7	SDRAM/LCD	DB7	–	–	D7	I/O	TCLK6	I	–	–	–	–	PIO,I,PU,ST
4	PE0	SDRAM/LCD	DB8	AFE1_AD11(5)	I	D8	I/O	TIOA9	I/O	I2SC1_WS	–	–	–	PIO,I,PU,ST
6	PE1	SDRAM/LCD	DB9	–	–	D9	I/O	TIOB9	I/O	I2SC1_DO	–	–	–	PIO,I,PU,ST
7	PE2	SDRAM/LCD	DB10	–	–	D10	I/O	TCLK9	I	I2SC1_DI	–	–	–	PIO,I,PU,ST
10	PE3	SDRAM/LCD	DB11	AFE1_AD10(5)	I	D11	I/O	TIOA10	I/O	–	–	–	–	PIO,I,PU,ST
27	PE4	SDRAM/LCD	DB12	AFE0_AD4(5)	I	D12	I/O	TIOB10	I/O	–	–	–	–	PIO,I,PU,ST
28	PE5	SDRAM/LCD	DB13	AFE0_AD3(5)	I	D13	I/O	TCLK10	I/O	–	–	–	–	PIO,I,PU,ST
49	PA15	SDRAM/LCD	DB14	–	–	D14	I/O	TIOA1	I/O	PWMC0_PWML3	O	I2SC0_WS	–	PIO,I,PU,ST
45	PA16	SDRAM/LCD	DB15	–	–	D15	I/O	TIOB1	I/O	PWMC0_PWML2	O	I2SC0_DI	–	PIO,I,PU,ST
98	PD11	LCD	LCD_BL_CTRL [PWM]	–	–	GRX2	I	PWMC0_PWMH0	O	GTSUCOMP	O	ISI_D5	I	PIO,I,PU,ST
100	PC16	LCD	LCD_C86 [GPIO]	–	–	A21/NANDALE	O	–	–	–	–	–	–	PIO,I,PU,ST
17	PC12	LCD	LCD_CS	AFE1_AD3(5)	I	NCS3	O	TIOB8	I/O	CANRX1	I	–	–	PIO,I,PU,ST
97	PC14	LCD	LCD_INT [I]	–	–	NCS0	O	TCLK8	I	CANTX1	O	–	–	PIO,I,PU,ST
94	PC11	LCD	LCD_RD	–	–	NRD	O	TIOA8	I/O	–	–	–	–	PIO,I,PU,ST
90	PC10	LCD	LCD_RESET [GPIO]	–	–	NANDWE	O	TCLK7	I	–	–	–	–	PIO,I,PU,ST
117	PC19	LCD	LCD_RS	–	–	A1	O	PWMC0_PWMH2	O	–	–	–	–	PIO,I,PU,ST
86	PC9	LCD	LCD_WAIT [GPIO]	–	–	NANDOE	O	TIOB7	I/O	–	–	–	–	PIO,I,PU,ST
82	PC8	LCD	LCD_WR	–	–	NWR0/NWE	O	TIOA7	I/O	–	–	–	–	PIO,I,PU,ST
89	PB7	SWD/JTAG	DBG_SWCLK	SWCLK/TCK(9)	I	–	–	–	–	–	–	–	–	PIO,I,ST
79	PB6	SWD/JTAG	DBG_SWDIO	SWDIO/TMS(9)	I	–	–	–	–	–	–	–	–	PIO,I,ST
105	PB4	SWD/JTAG	DBG_TDI	TDI(9)	I	TWD1	I/O	PWMC0_PWMH2	O	–	–	TXD1	I/O	PIO,I,PD,ST
109	PB5	SWD/JTAG	DBG_TRACESWO	TDO/TRACESWO/WKUP13(9)	O	TWCK1	O	PWMC0_PWML0	O	–	–	TD	O	O,PU
104	JTAGSEL	SYSTEM	JTAGSEL	–	–	–	–	–	–	–	–	I,PD
23	PA19	SYSTEM	POWER_SW [IW]	AFE0_AD8/WKUP9(6)	I	–	–	PWMC0_PWML0	O	A15	O	I2SC1_MCK	–	PIO,I,PU,ST
83	NRST	SYSTEM	RESET	–	–	–	–	–	–	–	–	I,PU
85	TST	SYSTEM	TST	–	–	–	–	–	–	–	–	I,PD
93	PA2	TOUCHSCR	CTP_INT [IW]	WKUP2(1)	I	PWMC0_PWMH1	O	–	–	DATRG	I	–	–	PIO,I,PU,ST
37	PA22	TOUCHSCR	CTP_RESET [GPIO]	PIODCCLK(2)	I	RK	I/O	PWMC0_PWMEXTRG1	I	NCS2	O	–	–	PIO,I,PU,ST
77	PA4	TOUCHSCR	CTP_SCL	WKUP3/PIODC1(3)	I	TWCK0	O	TCLK0	I	UTXD1	O	–	–	PIO,I,PU,ST
91	PA3	TOUCHSCR	CTP_SDA	PIODC0(2)	I	TWD0	I/O	LONCOL1	I	PCK2	O	–	–	PIO,I,PU,ST
46	PA23	TOUCHSCR	CTP_WAKE [GPIO]	–	–	SCK1	I/O	PWMC0_PWMH0	O	A19	O	PWMC1_PWML2	O	PIO,I,PU,ST
69	PD18	UART	DBGUART_RX	–	–	NCS1/SDCS	O	RTS2	O	URXD4	I	–	–	PIO,I,PU,ST
67	PD19	UART	DBGUART_TX	–	–	NCS3	O	CTS2	I	UTXD4	O	–	–	PIO,I,PU,ST
87	PB12	UDB	USB_ID [GPIO]	ERASE(9)	I	PWMC0_PWML1	O	GTSUCOMP	O	–	–	PCK0	O	PIO,I,PD,ST
136	HSDM	USB	USB_D-	–	–	–	–	–	–	–	–
137	HSDP	USB	USB_D+	–	–	–	–	–	–	–	–
75	PA9	USB	VBUS_DETECT [IW]	WKUP6/PIODC3(3)	I	URXD0	I	ISI_D3	I	PWMC0_PWMFI0	I	–	–	PIO,I,PU,ST
26	PB2	USB	VBUS_MEASURE [A]	AFE0_AD5(5)	I	CANTX0	O	–	–	CTS0	I	SPI0_NPCS0	I/O	PIO,I,PU,ST
144	PB13	VREF	VREF_SHDN [GPIO]	DAC0(11)	O	PWMC0_PWML2	O	PCK0	O	SCK0	I/O	–	–	PIO,I,PU,ST
8	VREFN	VREF		–	–	–	–	–	–	–	–
9	VREFP	VREF		–	–	–	–	–	–	–	–
121	PD6	WIFI	WIFI_EN [GPIO]	–	–	GRX1	I	PWMC1_PWML3	O	TRACED2	O	DSR2	I	PIO,I,PU,ST
126	PD4	WIFI	WIFI_FLASH [GPIO]	–	–	GRXDV	I	PWMC1_PWML2	O	TRACED0	O	DCD2	I	PIO,I,PU,ST
131	PD2	WIFI	WIFI_RESET [GPIO]	–	–	GTX0	O	PWMC1_PWML1	O	SPI1_NPCS3	I/O	DSR0	I	PIO,I,PU,ST
114	PA6	WIFI	WIFI_RX	–	–	–	–	PCK0	O	UTXD1	O	–	–	PIO,I,PU,ST
73	PA5	WIFI	WIFI_TX	WKUP4/PIODC2(3)	I	PWMC1_PWML3	O	ISI_D4	I	URXD1	I	–	–	PIO,I,PU,ST

## Notes
Device	Part Nr.	DigiKey Part Nr.	Manufacturer	I2C Address
IMU	MPU-9250		TDK InvenSense	0x68/0x69 + 0x0c (magnetometer)
Temp / Humidity / Pressure	BME280		BOSCH	0x76 / 0x77
USB battery charger	bq24297		Texas Instruments	0x6b
Current sense	PAC1720-1-AIA-TR	PAC1720-1-AIA-CT-ND	Microchip Technology	0x18 (Res selected)
1.8V Regulator	AP2138N-1.8TRG1	AP2138N-1.8TRG1DICT-ND	Diodes Incorporated	NA
2.5V voltage reference	MCP1501T-25E/CHY	MCP1501T-25E/CHYCT-ND	Microchip Technology	NA
Headphone connector	SJ-43514-SMT-TR	CP-43514SJCT-ND	CUI Inc.	NA
Microphone	ICS-40181	1428-1065-1-ND	TDK InvenSense	NA

## Pinout
LQFP / Pin	LFBGA / Ball	UFBGA / Ball	Power Rail	I/O Type	Primary		Alternate		PIO Peripheral A		PIO Peripheral B		PIO Peripheral C		PIO Peripheral D		Reset State
					Signal	Dir	Signal	Dir	Signal	Dir	Signal	Dir	Signal	Dir	Signal	Dir	Signal, Dir, PU, / PD, HiZ, ST
102	C11	E11	VDDIO	GPIO_AD	PA0	I/O	WKUP0(1)	I	PWMC0_PWMH0	O	TIOA0	I/O	A17/BA1	O	I2SC0_MCK	–	PIO,I,PU,ST
99	D12	F11	VDDIO	GPIO_AD	PA1	I/O	WKUP1(1)	I	PWMC0_PWML0	O	TIOB0	I/O	A18	O	I2SC0_CK	–	PIO,I,PU,ST
93	E12	G12	VDDIO	GPIO	PA2	I/O	WKUP2(1)	I	PWMC0_PWMH1	O	–	–	DATRG	I	–	–	PIO,I,PU,ST
91	F12	G11	VDDIO	GPIO_AD	PA3	I/O	PIODC0(2)	I	TWD0	I/O	LONCOL1	I	PCK2	O	–	–	PIO,I,PU,ST
77	K12	L12	VDDIO	GPIO	PA4	I/O	WKUP3/PIODC1(3)	I	TWCK0	O	TCLK0	I	UTXD1	O	–	–	PIO,I,PU,ST
73	M11	N13	VDDIO	GPIO_AD	PA5	I/O	WKUP4/PIODC2(3)	I	PWMC1_PWML3	O	ISI_D4	I	URXD1	I	–	–	PIO,I,PU,ST
114	B9	B11	VDDIO	GPIO_AD	PA6	I/O	–	–	–	–	PCK0	O	UTXD1	O	–	–	PIO,I,PU,ST
35	L2	N1	VDDIO	CLOCK	PA7	I/O	XIN32(4)	I	–	–	PWMC0_PWMH3	O	–	–	–	–	PIO,HiZ
36	M2	N2	VDDIO	CLOCK	PA8	I/O	XOUT32(4)	O	PWMC1_PWMH3	O	AFE0_ADTRG	I	–	–	–	–	PIO,HiZ
75	M12	L11	VDDIO	GPIO_AD	PA9	I/O	WKUP6/PIODC3(3)	I	URXD0	I	ISI_D3	I	PWMC0_PWMFI0	I	–	–	PIO,I,PU,ST
66	L9	M10	VDDIO	GPIO_AD	PA10	I/O	PIODC4(2)	I	UTXD0	O	PWMC0_PWMEXTRG0	I	RD	I	–	–	PIO,I,PU,ST
64	J9	N10	VDDIO	GPIO_AD	PA11	I/O	WKUP7/PIODC5(3)	I	QCS	O	PWMC0_PWMH0	O	PWMC1_PWML0	O	–	–	PIO,I,PU,ST
68	L10	N11	VDDIO	GPIO_AD	PA12	I/O	PIODC6(2)	I	QIO1	I/O	PWMC0_PWMH1	O	PWMC1_PWMH0	O	–	–	PIO,I,PU,ST
42	M3	M4	VDDIO	GPIO_AD	PA13	I/O	PIODC7(2)	I	QIO0	I/O	PWMC0_PWMH2	O	PWMC1_PWML1	O	–	–	PIO,I,PU,ST
51	K6	M6	VDDIO	GPIO_CLK	PA14	I/O	WKUP8/PIODCEN1(3)	I	QSCK	O	PWMC0_PWMH3	O	PWMC1_PWMH1	O	–	–	PIO,I,PU,ST
49	L5	N6	VDDIO	GPIO_AD	PA15	I/O	–	–	D14	I/O	TIOA1	I/O	PWMC0_PWML3	O	I2SC0_WS	–	PIO,I,PU,ST
45	K5	L4	VDDIO	GPIO_AD	PA16	I/O	–	–	D15	I/O	TIOB1	I/O	PWMC0_PWML2	O	I2SC0_DI	–	PIO,I,PU,ST
25	J1	J4	VDDIO	GPIO_AD	PA17	I/O	AFE0_AD6(5)	I	QIO2	I/O	PCK1	O	PWMC0_PWMH3	O	–	–	PIO,I,PU,ST
24	H2	J3	VDDIO	GPIO_AD	PA18	I/O	AFE0_AD7(5)	I	PWMC1_PWMEXTRG1	I	PCK2	O	A14	O	–	–	PIO,I,PU,ST
23	H1	J2	VDDIO	GPIO_AD	PA19	I/O	AFE0_AD8/WKUP9(6)	I	–	–	PWMC0_PWML0	O	A15	O	I2SC1_MCK	–	PIO,I,PU,ST
22	H3	J1	VDDIO	GPIO_AD	PA20	I/O	AFE0_AD9/WKUP10(6)	I	–	–	PWMC0_PWML1	O	A16/BA0	O	I2SC1_CK	–	PIO,I,PU,ST
32	K2	M1	VDDIO	GPIO_AD	PA21	I/O	AFE0_AD1/PIODCEN2(8)	I	RXD1	I	PCK1	O	PWMC1_PWMFI0	I	–	–	PIO,I,PU,ST
37	K3	M2	VDDIO	GPIO_AD	PA22	I/O	PIODCCLK(2)	I	RK	I/O	PWMC0_PWMEXTRG1	I	NCS2	O	–	–	PIO,I,PU,ST
46	L4	N5	VDDIO	GPIO_AD	PA23	I/O	–	–	SCK1	I/O	PWMC0_PWMH0	O	A19	O	PWMC1_PWML2	O	PIO,I,PU,ST
56	L7	N8	VDDIO	GPIO_AD	PA24	I/O	–	–	RTS1	O	PWMC0_PWMH1	O	A20	O	ISI_PCK	I	PIO,I,PU,ST
59	K8	L8	VDDIO	GPIO_AD	PA25	I/O	–	–	CTS1	I	PWMC0_PWMH2	O	A23	O	MCCK	O	PIO,I,PU,ST
62	J8	M9	VDDIO	GPIO	PA26	I/O	–	–	DCD1	I	TIOA2	O	MCDA2	I/O	PWMC1_PWMFI1	I	PIO,I,PU,ST
70	J10	N12	VDDIO	GPIO_AD	PA27	I/O	–	–	DTR1	O	TIOB2	I/O	MCDA3	I/O	ISI_D7	I	PIO,I,PU,ST
112	C9	C11	VDDIO	GPIO	PA28	I/O	–	–	DSR1	I	TCLK1	I	MCCDA	I/O	PWMC1_PWMFI2	I	PIO,I,PU,ST
129	A6	A7	VDDIO	GPIO	PA29	I/O	–	–	RI1	I	TCLK2	I	–	–	–	–	PIO,I,PU,ST
116	A10	A11	VDDIO	GPIO	PA30	I/O	WKUP11(1)	I	PWMC0_PWML2	O	PWMC1_PWMEXTRG0	I	MCDA0	I/O	I2SC0_DO	–	PIO,I,PU,ST
118	C8	C10	VDDIO	GPIO_AD	PA31	I/O	–	–	SPI0_NPCS1	I/O	PCK2	O	MCDA1	I/O	PWMC1_PWMH2	O	PIO,I,PU,ST
21	H4	H2	VDDIO	GPIO	PB0	I/O	AFE0_AD10/RTCOUT0(7)	I	PWMC0_PWMH0	O	–	–	RXD0	I	TF	I/O	PIO,I,PU,ST
20	G3	H1	VDDIO	GPIO	PB1	I/O	AFE1_AD0/RTCOUT1(7)	I	PWMC0_PWMH1	O	GTSUCOMP	O	TXD0	I/O	TK	I/O	PIO,I,PU,ST
26	J2	K1	VDDIO	GPIO	PB2	I/O	AFE0_AD5(5)	I	CANTX0	O	–	–	CTS0	I	SPI0_NPCS0	I/O	PIO,I,PU,ST
31	J3	L1	VDDIO	GPIO_AD	PB3	I/O	AFE0_AD2/WKUP12(6)	I	CANRX0	I	PCK2	O	RTS0	O	ISI_D2	I	PIO,I,PU,ST
105	A12	C13	VDDIO	GPIO_MLB	PB4	I/O	TDI(9)	I	TWD1	I/O	PWMC0_PWMH2	O	–	–	TXD1	I/O	PIO,I,PD,ST
109	C10	C12	VDDIO	GPIO_MLB	PB5	I/O	TDO/TRACESWO/WKUP13(9)	O	TWCK1	O	PWMC0_PWML0	O	–	–	TD	O	O,PU
79	J11	K11	VDDIO	GPIO	PB6	I/O	SWDIO/TMS(9)	I	–	–	–	–	–	–	–	–	PIO,I,ST
89	F9	H13	VDDIO	GPIO	PB7	I/O	SWCLK/TCK(9)	I	–	–	–	–	–	–	–	–	PIO,I,ST
141	A3	B2	VDDIO	CLOCK	PB8	I/O	XOUT(10)	O	–	–	–	–	–	–	–	–	PIO,HiZ
142	A2	A2	VDDIO	CLOCK	PB9	I/O	XIN(10)	I	–	–	–	–	–	–	–	–	PIO,HiZ
87	G12	J10	VDDIO	GPIO	PB12	I/O	ERASE(9)	I	PWMC0_PWML1	O	GTSUCOMP	O	–	–	PCK0	O	PIO,I,PD,ST
144	B2	A1	VDDIO	GPIO_AD	PB13	I/O	DAC0(11)	O	PWMC0_PWML2	O	PCK0	O	SCK0	I/O	–	–	PIO,I,PU,ST
11	E4	F2	VDDIO	GPIO_AD	PC0	I/O	AFE1_AD9(5)	I	D0	I/O	PWMC0_PWML0	O	–	–	–	–	PIO,I,PU,ST
38	J4	M3	VDDIO	GPIO_AD	PC1	I/O	–	–	D1	I/O	PWMC0_PWML1	O	–	–	–	–	PIO,I,PU,ST
39	K4	N3	VDDIO	GPIO_AD	PC2	I/O	–	–	D2	I/O	PWMC0_PWML2	O	–	–	–	–	PIO,I,PU,ST
40	L3	N4	VDDIO	GPIO_AD	PC3	I/O	–	–	D3	I/O	PWMC0_PWML3	O	–	–	–	–	PIO,I,PU,ST
41	J5	L3	VDDIO	GPIO_AD	PC4	I/O	–	–	D4	I/O	–	–	–	–	–	–	PIO,I,PU,ST
58	L8	M8	VDDIO	GPIO_AD	PC5	I/O	–	–	D5	I/O	TIOA6	I/O	–	–	–	–	PIO,I,PU,ST
54	K7	L7	VDDIO	GPIO_AD	PC6	I/O	–	–	D6	I/O	TIOB6	I/O	–	–	–	–	PIO,I,PU,ST
48	M4	L5	VDDIO	GPIO_AD	PC7	I/O	–	–	D7	I/O	TCLK6	I	–	–	–	–	PIO,I,PU,ST
82	J12	K13	VDDIO	GPIO_AD	PC8	I/O	–	–	NWR0/NWE	O	TIOA7	I/O	–	–	–	–	PIO,I,PU,ST
86	G11	J11	VDDIO	GPIO_AD	PC9	I/O	–	–	NANDOE	O	TIOB7	I/O	–	–	–	–	PIO,I,PU,ST
90	F10	H12	VDDIO	GPIO_AD	PC10	I/O	–	–	NANDWE	O	TCLK7	I	–	–	–	–	PIO,I,PU,ST
94	F11	F13	VDDIO	GPIO_AD	PC11	I/O	–	–	NRD	O	TIOA8	I/O	–	–	–	–	PIO,I,PU,ST
17	F4	G2	VDDIO	GPIO_AD	PC12	I/O	AFE1_AD3(5)	I	NCS3	O	TIOB8	I/O	CANRX1	I	–	–	PIO,I,PU,ST
19	G2	H3	VDDIO	GPIO_AD	PC13	I/O	AFE1_AD1(5)	I	NWAIT	I	PWMC0_PWMH3	O	SDA10	O	–	–	PIO,I,PU,ST
97	E10	F12	VDDIO	GPIO_AD	PC14	I/O	–	–	NCS0	O	TCLK8	I	CANTX1	O	–	–	PIO,I,PU,ST
18	G1	H4	VDDIO	GPIO_AD	PC15	I/O	AFE1_AD2(5)	I	NCS1/SDCS	O	PWMC0_PWML3	O	–	–	–	–	PIO,I,PU,ST
100	D11	E12	VDDIO	GPIO_AD	PC16	I/O	–	–	A21/NANDALE	O	–	–	–	–	–	–	PIO,I,PU,ST
103	B12	E10	VDDIO	GPIO_AD	PC17	I/O	–	–	A22/NANDCLE	O	–	–	–	–	–	–	PIO,I,PU,ST
111	B10	B12	VDDIO	GPIO_AD	PC18	I/O	–	–	A0/NBS0	O	PWMC0_PWML1	O	–	–	–	–	PIO,I,PU,ST
117	D8	B10	VDDIO	GPIO_AD	PC19	I/O	–	–	A1	O	PWMC0_PWMH2	O	–	–	–	–	PIO,I,PU,ST
120	A9	C9	VDDIO	GPIO_AD	PC20	I/O	–	–	A2	O	PWMC0_PWML2	O	–	–	–	–	PIO,I,PU,ST
122	A7	A9	VDDIO	GPIO_AD	PC21	I/O	–	–	A3	O	PWMC0_PWMH3	O	–	–	–	–	PIO,I,PU,ST
124	C7	A8	VDDIO	GPIO_AD	PC22	I/O	–	–	A4	O	PWMC0_PWML3	O	–	–	–	–	PIO,I,PU,ST
127	C6	C7	VDDIO	GPIO_AD	PC23	I/O	–	–	A5	O	TIOA3	I/O	–	–	–	–	PIO,I,PU,ST
130	B6	D7	VDDIO	GPIO_AD	PC24	I/O	–	–	A6	O	TIOB3	I/O	SPI1_SPCK	O	–	–	PIO,I,PU,ST
133	C5	C6	VDDIO	GPIO_AD	PC25	I/O	–	–	A7	O	TCLK3	I	SPI1_NPCS0	I/O	–	–	PIO,I,PU,ST
13	F2	F4	VDDIO	GPIO_AD	PC26	I/O	AFE1_AD7(5)	I	A8	O	TIOA4	I/O	SPI1_MISO	I	–	–	PIO,I,PU,ST
12	E2	F3	VDDIO	GPIO_AD	PC27	I/O	AFE1_AD8(5)	I	A9	O	TIOB4	I/O	SPI1_MOSI	O	–	–	PIO,I,PU,ST
76	L12	L13	VDDIO	GPIO_AD	PC28	I/O	–	–	A10	O	TCLK4	I	SPI1_NPCS1	I/O	–	–	PIO,I,PU,ST
16	F3	G1	VDDIO	GPIO_AD	PC29	I/O	AFE1_AD4(5)	I	A11	O	TIOA5	I/O	SPI1_NPCS2	O	–	–	PIO,I,PU,ST
15	F1	G3	VDDIO	GPIO_AD	PC30	I/O	AFE1_AD5(5)	I	A12	O	TIOB5	I/O	SPI1_NPCS3	O	–	–	PIO,I,PU,ST
14	E1	G4	VDDIO	GPIO_AD	PC31	I/O	AFE1_AD6(5)	I	A13	O	TCLK5	I	–	–	–	–	PIO,I,PU,ST
1	D4	B1	VDDIO	GPIO_AD	PD0	I/O	DAC1(11)	I	GTXCK	I	PWMC1_PWML0	O	SPI1_NPCS1	I/O	DCD0	I	PIO,I,PU,ST
132	B5	B6	VDDIO	GPIO	PD1	I/O	–	–	GTXEN	O	PWMC1_PWMH0	O	SPI1_NPCS2	I/O	DTR0	O	PIO,I,PU,ST
131	A5	A6	VDDIO	GPIO	PD2	I/O	–	–	GTX0	O	PWMC1_PWML1	O	SPI1_NPCS3	I/O	DSR0	I	PIO,I,PU,ST
128	B7	B7	VDDIO	GPIO	PD3	I/O	–	–	GTX1	O	PWMC1_PWMH1	O	UTXD4	O	RI0	I	PIO,I,PU,ST
126	D6	C8	VDDIO	GPIO_CLK	PD4	I/O	–	–	GRXDV	I	PWMC1_PWML2	O	TRACED0	O	DCD2	I	PIO,I,PU,ST
125	D7	B8	VDDIO	GPIO_CLK	PD5	I/O	–	–	GRX0	I	PWMC1_PWMH2	O	TRACED1	O	DTR2	O	PIO,I,PU,ST
121	A8	B9	VDDIO	GPIO_CLK	PD6	I/O	–	–	GRX1	I	PWMC1_PWML3	O	TRACED2	O	DSR2	I	PIO,I,PU,ST
119	B8	A10	VDDIO	GPIO_CLK	PD7	I/O	–	–	GRXER	I	PWMC1_PWMH3	O	TRACED3	O	RI2	I	PIO,I,PU,ST
113	E9	A12	VDDIO	GPIO_CLK	PD8	I/O	–	–	GMDC	O	PWMC0_PWMFI1	I	–	–	TRACECLK	O	PIO,I,PU,ST
110	D9	A13	VDDIO	GPIO_CLK	PD9	I/O	–	–	GMDIO	I/O	PWMC0_PWMFI2	I	AFE1_ADTRG	I	–	–	PIO,I,PU,ST
101	C12	D13	VDDIO	GPIO_MLB	PD10	I/O	–	–	GCRS	I	PWMC0_PWML0	O	TD	O	–	–	PIO,I,PD,ST
98	E11	E13	VDDIO	GPIO_AD	PD11	I/O	–	–	GRX2	I	PWMC0_PWMH0	O	GTSUCOMP	O	ISI_D5	I	PIO,I,PU,ST
92	G10	G13	VDDIO	GPIO_AD	PD12	I/O	–	–	GRX3	I	CANTX1	O	SPI0_NPCS2	O	ISI_D6	I	PIO,I,PU,ST
88	G9	H11	VDDIO	GPIO_CLK	PD13	I/O	–	–	GCOL	I	–	–	SDA10	O	–	–	PIO,I,PU,ST
84	H10	J12	VDDIO	GPIO_AD	PD14	I/O	–	–	GRXCK	I	–	–	SDCKE	O	–	–	PIO,I,PU,ST
106	A11	D11	VDDIO	GPIO_AD	PD15	I/O	–	–	GTX2	O	RXD2	I	NWR1/NBS1	O	–	–	PIO,I,PU,ST
78	K11	K10	VDDIO	GPIO_AD	PD16	I/O	–	–	GTX3	O	TXD2	I/O	RAS	O	–	–	PIO,I,PU,ST
74	L11	M13	VDDIO	GPIO_AD	PD17	I/O	–	–	GTXER	O	SCK2	I/O	CAS	O	–	–	PIO,I,PU,ST
69	M10	M11	VDDIO	GPIO_AD	PD18	I/O	–	–	NCS1/SDCS	O	RTS2	O	URXD4	I	–	–	PIO,I,PU,ST
67	M9	L10	VDDIO	GPIO_AD	PD19	I/O	–	–	NCS3	O	CTS2	I	UTXD4	O	–	–	PIO,I,PU,ST
65	K9	K9	VDDIO	GPIO	PD20	I/O	–	–	PWMC0_PWMH0	O	SPI0_MISO	I/O	GTSUCOMP	O	–	–	PIO,I,PU,ST
63	H9	L9	VDDIO	GPIO_AD	PD21	I/O	–	–	PWMC0_PWMH1	O	SPI0_MOSI	I/O	TIOA11	I/O	ISI_D1	I	PIO,I,PU,ST
60	M8	N9	VDDIO	GPIO_AD	PD22	I/O	–	–	PWMC0_PWMH2	O	SPI0_SPCK	O	TIOB11	I/O	ISI_D0	I	PIO,I,PU,ST
57	M7	N7	VDDIO	GPIO_CLK	PD23	I/O	–	–	PWMC0_PWMH3	O	–	–	SDCK	O	–	–	PIO,I,PU,ST
55	M6	K7	VDDIO	GPIO_AD	PD24	I/O	–	–	PWMC0_PWML0	O	RF	I/O	TCLK11	I	ISI_HSYNC	I	PIO,I,PU,ST
52	M5	L6	VDDIO	GPIO_AD	PD25	I/O	–	–	PWMC0_PWML1	O	SPI0_NPCS1	I/O	URXD2	I	ISI_VSYNC	I	PIO,I,PU,ST
53	L6	M7	VDDIO	GPIO	PD26	I/O	–	–	PWMC0_PWML2	O	TD	O	UTXD2	O	UTXD1	O	PIO,I,PU,ST
47	J6	M5	VDDIO	GPIO_AD	PD27	I/O	–	–	PWMC0_PWML3	O	SPI0_NPCS3	O	TWD2	O	ISI_D8	I	PIO,I,PU,ST
71	K10	M12	VDDIO	GPIO_AD	PD28	I/O	WKUP5(1)	I	URXD3	I	CANRX1	I	TWCK2	O	ISI_D9	I	PIO,I,PU,ST
108	D10	B13	VDDIO	GPIO_AD	PD29	I/O	–	–	–	–	–	–	SDWE	O	–	–	PIO,I,PU,ST
34	M1	L2	VDDIO	GPIO_AD	PD30	I/O	AFE0_AD0(5)	I	UTXD3	0	–	–	–	–	ISI_D10	I	PIO,I,PU,ST
2	D3	C3	VDDIO	GPIO_AD	PD31	I/O	–	–	QIO3	I/O	UTXD3	O	PCK2	O	ISI_D11	I	PIO,I,PU,ST
4	C2	C2	VDDIO	GPIO_AD	PE0	I/O	AFE1_AD11(5)	I	D8	I/O	TIOA9	I/O	I2SC1_WS	–	–	–	PIO,I,PU,ST
6	A1	D2	VDDIO	GPIO_AD	PE1	I/O	–	–	D9	I/O	TIOB9	I/O	I2SC1_DO	–	–	–	PIO,I,PU,ST
7	B1	D1	VDDIO	GPIO_AD	PE2	I/O	–	–	D10	I/O	TCLK9	I	I2SC1_DI	–	–	–	PIO,I,PU,ST
10	E3	F1	VDDIO	GPIO_AD	PE3	I/O	AFE1_AD10(5)	I	D11	I/O	TIOA10	I/O	–	–	–	–	PIO,I,PU,ST
27	K1	K2	VDDIO	GPIO_AD	PE4	I/O	AFE0_AD4(5)	I	D12	I/O	TIOB10	I/O	–	–	–	–	PIO,I,PU,ST
28	L1	K3	VDDIO	GPIO_AD	PE5	I/O	AFE0_AD3(5)	I	D13	I/O	TCLK10	I/O	–	–	–	–	PIO,I,PU,ST
3	C3	E4	VDDOUT	Power	VDDOUT	–	–	–	–	–	–	–	–
5	C1	C1	VDDIN	Power	VDDIN	–	–	–	–	–	–	–	–
8	D2	E2	GND	Reference	VREFN	I	–	–	–	–	–	–	–	–
9	D1	E1	VDDIO	Reference	VREFP	I	–	–	–	–	–	–	–	–
83	H12	K12	VDDIO	RST	NRST	I/O	–	–	–	–	–	–	–	–	I,PU
85	H11	J13	VDDIO	TEST	TST	I	–	–	–	–	–	–	–	–	I,PD
30,43,72, / 80,96	G8,H6,H7	D6,F10,K6	VDDIO	Power	VDDIO	–	–	–	–	–	–	–	–
104	B11	D12	VDDIO	TEST	JTAGSEL	I	–	–	–	–	–	–	–	–	I,PD
29,33,50, / 81,107	E8,H5,H8	D5,G10,K5	VDDCORE	Power	VDDCORE	–	–	–	–	–	–	–	–
123	J7	D8	VDDPLL	Power	VDDPLL	–	–	–	–	–	–	–	–
134	E7	B4	VDDUTMII	Power	VDDUTMII	–	–	–	–	–	–	–	–
136	B4	A5	VDDUTMII	USBHS	HSDM	I/O	–	–	–	–	–	–	–	–
137	A4	A4	VDDUTMII	USBHS	HSDP	I/O	–	–	–	–	–	–	–	–
44,61,95, / 115,135,138	F5,F6,G4, / G5,G6,G7	C5,D3,D10, / H10,K4,K8	GND	Ground	GND	–	–	–	–	–	–	–	–
–	D5	E3	GNDANA	Ground	GNDANA	–	–	–	–	–	–	–	–
–	E5	B5	GNDUTMI	Ground	GNDUTMI	–	–	–	–	–	–	–	–
–	E6	B3	GNDPLLUSB	Ground	GNDPLLUSB	–	–	–	–	–	–	–	–
–	F7	D9	GNDPLL	Ground	GNDPLL	–	–	–	–	–	–	–	–
139	B3	C4	VDDUTMIC	Power	VDDUTMIC	–	–	–	–	–	–	–	–
140	C4	A3	–	VBG	VBG	I	–	–	–	–	–	–	–	–
143	F8	D4	VDDPLLUSB	Power	VDDPLLUSB	–	–	–	–	–	–	–	–

LQFP / Pin	LFBGA / Ball	UFBGA / Ball	Power Rail	I/O Type	Primary		Alternate		PIO Peripheral A		PIO Peripheral B		PIO Peripheral C		PIO Peripheral D		Reset State
					Signal	Dir	Signal	Dir	Signal	Dir	Signal	Dir	Signal	Dir	Signal	Dir	Signal, Dir, PU, / PD, HiZ, ST
1	D4	B1	VDDIO	GPIO_AD	PD0	I/O	DAC1(11)	I	GTXCK	I	PWMC1_PWML0	O	SPI1_NPCS1	I/O	DCD0	I	PIO,I,PU,ST
2	D3	C3	VDDIO	GPIO_AD	PD31	I/O	–	–	QIO3	I/O	UTXD3	O	PCK2	O	ISI_D11	I	PIO,I,PU,ST
3	C3	E4	VDDOUT	Power	VDDOUT	–	–	–	–	–	–	–	–
4	C2	C2	VDDIO	GPIO_AD	PE0	I/O	AFE1_AD11(5)	I	D8	I/O	TIOA9	I/O	I2SC1_WS	–	–	–	PIO,I,PU,ST
5	C1	C1	VDDIN	Power	VDDIN	–	–	–	–	–	–	–	–
6	A1	D2	VDDIO	GPIO_AD	PE1	I/O	–	–	D9	I/O	TIOB9	I/O	I2SC1_DO	–	–	–	PIO,I,PU,ST
7	B1	D1	VDDIO	GPIO_AD	PE2	I/O	–	–	D10	I/O	TCLK9	I	I2SC1_DI	–	–	–	PIO,I,PU,ST
8	D2	E2	GND	Reference	VREFN	I	–	–	–	–	–	–	–	–
9	D1	E1	VDDIO	Reference	VREFP	I	–	–	–	–	–	–	–	–
10	E3	F1	VDDIO	GPIO_AD	PE3	I/O	AFE1_AD10(5)	I	D11	I/O	TIOA10	I/O	–	–	–	–	PIO,I,PU,ST
11	E4	F2	VDDIO	GPIO_AD	PC0	I/O	AFE1_AD9(5)	I	D0	I/O	PWMC0_PWML0	O	–	–	–	–	PIO,I,PU,ST
12	E2	F3	VDDIO	GPIO_AD	PC27	I/O	AFE1_AD8(5)	I	A9	O	TIOB4	I/O	SPI1_MOSI	O	–	–	PIO,I,PU,ST
13	F2	F4	VDDIO	GPIO_AD	PC26	I/O	AFE1_AD7(5)	I	A8	O	TIOA4	I/O	SPI1_MISO	I	–	–	PIO,I,PU,ST
14	E1	G4	VDDIO	GPIO_AD	PC31	I/O	AFE1_AD6(5)	I	A13	O	TCLK5	I	–	–	–	–	PIO,I,PU,ST
15	F1	G3	VDDIO	GPIO_AD	PC30	I/O	AFE1_AD5(5)	I	A12	O	TIOB5	I/O	SPI1_NPCS3	O	–	–	PIO,I,PU,ST
16	F3	G1	VDDIO	GPIO_AD	PC29	I/O	AFE1_AD4(5)	I	A11	O	TIOA5	I/O	SPI1_NPCS2	O	–	–	PIO,I,PU,ST
17	F4	G2	VDDIO	GPIO_AD	PC12	I/O	AFE1_AD3(5)	I	NCS3	O	TIOB8	I/O	CANRX1	I	–	–	PIO,I,PU,ST
18	G1	H4	VDDIO	GPIO_AD	PC15	I/O	AFE1_AD2(5)	I	NCS1/SDCS	O	PWMC0_PWML3	O	–	–	–	–	PIO,I,PU,ST
19	G2	H3	VDDIO	GPIO_AD	PC13	I/O	AFE1_AD1(5)	I	NWAIT	I	PWMC0_PWMH3	O	SDA10	O	–	–	PIO,I,PU,ST
20	G3	H1	VDDIO	GPIO	PB1	I/O	AFE1_AD0/RTCOUT1(7)	I	PWMC0_PWMH1	O	GTSUCOMP	O	TXD0	I/O	TK	I/O	PIO,I,PU,ST
21	H4	H2	VDDIO	GPIO	PB0	I/O	AFE0_AD10/RTCOUT0(7)	I	PWMC0_PWMH0	O	–	–	RXD0	I	TF	I/O	PIO,I,PU,ST
22	H3	J1	VDDIO	GPIO_AD	PA20	I/O	AFE0_AD9/WKUP10(6)	I	–	–	PWMC0_PWML1	O	A16/BA0	O	I2SC1_CK	–	PIO,I,PU,ST
23	H1	J2	VDDIO	GPIO_AD	PA19	I/O	AFE0_AD8/WKUP9(6)	I	–	–	PWMC0_PWML0	O	A15	O	I2SC1_MCK	–	PIO,I,PU,ST
24	H2	J3	VDDIO	GPIO_AD	PA18	I/O	AFE0_AD7(5)	I	PWMC1_PWMEXTRG1	I	PCK2	O	A14	O	–	–	PIO,I,PU,ST
25	J1	J4	VDDIO	GPIO_AD	PA17	I/O	AFE0_AD6(5)	I	QIO2	I/O	PCK1	O	PWMC0_PWMH3	O	–	–	PIO,I,PU,ST
26	J2	K1	VDDIO	GPIO	PB2	I/O	AFE0_AD5(5)	I	CANTX0	O	–	–	CTS0	I	SPI0_NPCS0	I/O	PIO,I,PU,ST
27	K1	K2	VDDIO	GPIO_AD	PE4	I/O	AFE0_AD4(5)	I	D12	I/O	TIOB10	I/O	–	–	–	–	PIO,I,PU,ST
28	L1	K3	VDDIO	GPIO_AD	PE5	I/O	AFE0_AD3(5)	I	D13	I/O	TCLK10	I/O	–	–	–	–	PIO,I,PU,ST
31	J3	L1	VDDIO	GPIO_AD	PB3	I/O	AFE0_AD2/WKUP12(6)	I	CANRX0	I	PCK2	O	RTS0	O	ISI_D2	I	PIO,I,PU,ST
32	K2	M1	VDDIO	GPIO_AD	PA21	I/O	AFE0_AD1/PIODCEN2(8)	I	RXD1	I	PCK1	O	PWMC1_PWMFI0	I	–	–	PIO,I,PU,ST
34	M1	L2	VDDIO	GPIO_AD	PD30	I/O	AFE0_AD0(5)	I	UTXD3	0	–	–	–	–	ISI_D10	I	PIO,I,PU,ST
35	L2	N1	VDDIO	CLOCK	PA7	I/O	XIN32(4)	I	–	–	PWMC0_PWMH3	O	–	–	–	–	PIO,HiZ
36	M2	N2	VDDIO	CLOCK	PA8	I/O	XOUT32(4)	O	PWMC1_PWMH3	O	AFE0_ADTRG	I	–	–	–	–	PIO,HiZ
37	K3	M2	VDDIO	GPIO_AD	PA22	I/O	PIODCCLK(2)	I	RK	I/O	PWMC0_PWMEXTRG1	I	NCS2	O	–	–	PIO,I,PU,ST
38	J4	M3	VDDIO	GPIO_AD	PC1	I/O	–	–	D1	I/O	PWMC0_PWML1	O	–	–	–	–	PIO,I,PU,ST
39	K4	N3	VDDIO	GPIO_AD	PC2	I/O	–	–	D2	I/O	PWMC0_PWML2	O	–	–	–	–	PIO,I,PU,ST
40	L3	N4	VDDIO	GPIO_AD	PC3	I/O	–	–	D3	I/O	PWMC0_PWML3	O	–	–	–	–	PIO,I,PU,ST
41	J5	L3	VDDIO	GPIO_AD	PC4	I/O	–	–	D4	I/O	–	–	–	–	–	–	PIO,I,PU,ST
42	M3	M4	VDDIO	GPIO_AD	PA13	I/O	PIODC7(2)	I	QIO0	I/O	PWMC0_PWMH2	O	PWMC1_PWML1	O	–	–	PIO,I,PU,ST
45	K5	L4	VDDIO	GPIO_AD	PA16	I/O	–	–	D15	I/O	TIOB1	I/O	PWMC0_PWML2	O	I2SC0_DI	–	PIO,I,PU,ST
46	L4	N5	VDDIO	GPIO_AD	PA23	I/O	–	–	SCK1	I/O	PWMC0_PWMH0	O	A19	O	PWMC1_PWML2	O	PIO,I,PU,ST
47	J6	M5	VDDIO	GPIO_AD	PD27	I/O	–	–	PWMC0_PWML3	O	SPI0_NPCS3	O	TWD2	O	ISI_D8	I	PIO,I,PU,ST
48	M4	L5	VDDIO	GPIO_AD	PC7	I/O	–	–	D7	I/O	TCLK6	I	–	–	–	–	PIO,I,PU,ST
49	L5	N6	VDDIO	GPIO_AD	PA15	I/O	–	–	D14	I/O	TIOA1	I/O	PWMC0_PWML3	O	I2SC0_WS	–	PIO,I,PU,ST
51	K6	M6	VDDIO	GPIO_CLK	PA14	I/O	WKUP8/PIODCEN1(3)	I	QSCK	O	PWMC0_PWMH3	O	PWMC1_PWMH1	O	–	–	PIO,I,PU,ST
52	M5	L6	VDDIO	GPIO_AD	PD25	I/O	–	–	PWMC0_PWML1	O	SPI0_NPCS1	I/O	URXD2	I	ISI_VSYNC	I	PIO,I,PU,ST
53	L6	M7	VDDIO	GPIO	PD26	I/O	–	–	PWMC0_PWML2	O	TD	O	UTXD2	O	UTXD1	O	PIO,I,PU,ST
54	K7	L7	VDDIO	GPIO_AD	PC6	I/O	–	–	D6	I/O	TIOB6	I/O	–	–	–	–	PIO,I,PU,ST
55	M6	K7	VDDIO	GPIO_AD	PD24	I/O	–	–	PWMC0_PWML0	O	RF	I/O	TCLK11	I	ISI_HSYNC	I	PIO,I,PU,ST
56	L7	N8	VDDIO	GPIO_AD	PA24	I/O	–	–	RTS1	O	PWMC0_PWMH1	O	A20	O	ISI_PCK	I	PIO,I,PU,ST
57	M7	N7	VDDIO	GPIO_CLK	PD23	I/O	–	–	PWMC0_PWMH3	O	–	–	SDCK	O	–	–	PIO,I,PU,ST
58	L8	M8	VDDIO	GPIO_AD	PC5	I/O	–	–	D5	I/O	TIOA6	I/O	–	–	–	–	PIO,I,PU,ST
59	K8	L8	VDDIO	GPIO_AD	PA25	I/O	–	–	CTS1	I	PWMC0_PWMH2	O	A23	O	MCCK	O	PIO,I,PU,ST
60	M8	N9	VDDIO	GPIO_AD	PD22	I/O	–	–	PWMC0_PWMH2	O	SPI0_SPCK	O	TIOB11	I/O	ISI_D0	I	PIO,I,PU,ST
62	J8	M9	VDDIO	GPIO	PA26	I/O	–	–	DCD1	I	TIOA2	O	MCDA2	I/O	PWMC1_PWMFI1	I	PIO,I,PU,ST
63	H9	L9	VDDIO	GPIO_AD	PD21	I/O	–	–	PWMC0_PWMH1	O	SPI0_MOSI	I/O	TIOA11	I/O	ISI_D1	I	PIO,I,PU,ST
64	J9	N10	VDDIO	GPIO_AD	PA11	I/O	WKUP7/PIODC5(3)	I	QCS	O	PWMC0_PWMH0	O	PWMC1_PWML0	O	–	–	PIO,I,PU,ST
65	K9	K9	VDDIO	GPIO	PD20	I/O	–	–	PWMC0_PWMH0	O	SPI0_MISO	I/O	GTSUCOMP	O	–	–	PIO,I,PU,ST
66	L9	M10	VDDIO	GPIO_AD	PA10	I/O	PIODC4(2)	I	UTXD0	O	PWMC0_PWMEXTRG0	I	RD	I	–	–	PIO,I,PU,ST
67	M9	L10	VDDIO	GPIO_AD	PD19	I/O	–	–	NCS3	O	CTS2	I	UTXD4	O	–	–	PIO,I,PU,ST
68	L10	N11	VDDIO	GPIO_AD	PA12	I/O	PIODC6(2)	I	QIO1	I/O	PWMC0_PWMH1	O	PWMC1_PWMH0	O	–	–	PIO,I,PU,ST
69	M10	M11	VDDIO	GPIO_AD	PD18	I/O	–	–	NCS1/SDCS	O	RTS2	O	URXD4	I	–	–	PIO,I,PU,ST
70	J10	N12	VDDIO	GPIO_AD	PA27	I/O	–	–	DTR1	O	TIOB2	I/O	MCDA3	I/O	ISI_D7	I	PIO,I,PU,ST
71	K10	M12	VDDIO	GPIO_AD	PD28	I/O	WKUP5(1)	I	URXD3	I	CANRX1	I	TWCK2	O	ISI_D9	I	PIO,I,PU,ST
73	M11	N13	VDDIO	GPIO_AD	PA5	I/O	WKUP4/PIODC2(3)	I	PWMC1_PWML3	O	ISI_D4	I	URXD1	I	–	–	PIO,I,PU,ST
74	L11	M13	VDDIO	GPIO_AD	PD17	I/O	–	–	GTXER	O	SCK2	I/O	CAS	O	–	–	PIO,I,PU,ST
75	M12	L11	VDDIO	GPIO_AD	PA9	I/O	WKUP6/PIODC3(3)	I	URXD0	I	ISI_D3	I	PWMC0_PWMFI0	I	–	–	PIO,I,PU,ST
76	L12	L13	VDDIO	GPIO_AD	PC28	I/O	–	–	A10	O	TCLK4	I	SPI1_NPCS1	I/O	–	–	PIO,I,PU,ST
77	K12	L12	VDDIO	GPIO	PA4	I/O	WKUP3/PIODC1(3)	I	TWCK0	O	TCLK0	I	UTXD1	O	–	–	PIO,I,PU,ST
78	K11	K10	VDDIO	GPIO_AD	PD16	I/O	–	–	GTX3	O	TXD2	I/O	RAS	O	–	–	PIO,I,PU,ST
79	J11	K11	VDDIO	GPIO	PB6	I/O	SWDIO/TMS(9)	I	–	–	–	–	–	–	–	–	PIO,I,ST
82	J12	K13	VDDIO	GPIO_AD	PC8	I/O	–	–	NWR0/NWE	O	TIOA7	I/O	–	–	–	–	PIO,I,PU,ST
83	H12	K12	VDDIO	RST	NRST	I/O	–	–	–	–	–	–	–	–	I,PU
84	H10	J12	VDDIO	GPIO_AD	PD14	I/O	–	–	GRXCK	I	–	–	SDCKE	O	–	–	PIO,I,PU,ST
85	H11	J13	VDDIO	TEST	TST	I	–	–	–	–	–	–	–	–	I,PD
86	G11	J11	VDDIO	GPIO_AD	PC9	I/O	–	–	NANDOE	O	TIOB7	I/O	–	–	–	–	PIO,I,PU,ST
87	G12	J10	VDDIO	GPIO	PB12	I/O	ERASE(9)	I	PWMC0_PWML1	O	GTSUCOMP	O	–	–	PCK0	O	PIO,I,PD,ST
88	G9	H11	VDDIO	GPIO_CLK	PD13	I/O	–	–	GCOL	I	–	–	SDA10	O	–	–	PIO,I,PU,ST
89	F9	H13	VDDIO	GPIO	PB7	I/O	SWCLK/TCK(9)	I	–	–	–	–	–	–	–	–	PIO,I,ST
90	F10	H12	VDDIO	GPIO_AD	PC10	I/O	–	–	NANDWE	O	TCLK7	I	–	–	–	–	PIO,I,PU,ST
91	F12	G11	VDDIO	GPIO_AD	PA3	I/O	PIODC0(2)	I	TWD0	I/O	LONCOL1	I	PCK2	O	–	–	PIO,I,PU,ST
92	G10	G13	VDDIO	GPIO_AD	PD12	I/O	–	–	GRX3	I	CANTX1	O	SPI0_NPCS2	O	ISI_D6	I	PIO,I,PU,ST
93	E12	G12	VDDIO	GPIO	PA2	I/O	WKUP2(1)	I	PWMC0_PWMH1	O	–	–	DATRG	I	–	–	PIO,I,PU,ST
94	F11	F13	VDDIO	GPIO_AD	PC11	I/O	–	–	NRD	O	TIOA8	I/O	–	–	–	–	PIO,I,PU,ST
97	E10	F12	VDDIO	GPIO_AD	PC14	I/O	–	–	NCS0	O	TCLK8	I	CANTX1	O	–	–	PIO,I,PU,ST
98	E11	E13	VDDIO	GPIO_AD	PD11	I/O	–	–	GRX2	I	PWMC0_PWMH0	O	GTSUCOMP	O	ISI_D5	I	PIO,I,PU,ST
99	D12	F11	VDDIO	GPIO_AD	PA1	I/O	WKUP1(1)	I	PWMC0_PWML0	O	TIOB0	I/O	A18	O	I2SC0_CK	–	PIO,I,PU,ST
100	D11	E12	VDDIO	GPIO_AD	PC16	I/O	–	–	A21/NANDALE	O	–	–	–	–	–	–	PIO,I,PU,ST
101	C12	D13	VDDIO	GPIO_MLB	PD10	I/O	–	–	GCRS	I	PWMC0_PWML0	O	TD	O	–	–	PIO,I,PD,ST
102	C11	E11	VDDIO	GPIO_AD	PA0	I/O	WKUP0(1)	I	PWMC0_PWMH0	O	TIOA0	I/O	A17/BA1	O	I2SC0_MCK	–	PIO,I,PU,ST
103	B12	E10	VDDIO	GPIO_AD	PC17	I/O	–	–	A22/NANDCLE	O	–	–	–	–	–	–	PIO,I,PU,ST
104	B11	D12	VDDIO	TEST	JTAGSEL	I	–	–	–	–	–	–	–	–	I,PD
105	A12	C13	VDDIO	GPIO_MLB	PB4	I/O	TDI(9)	I	TWD1	I/O	PWMC0_PWMH2	O	–	–	TXD1	I/O	PIO,I,PD,ST
106	A11	D11	VDDIO	GPIO_AD	PD15	I/O	–	–	GTX2	O	RXD2	I	NWR1/NBS1	O	–	–	PIO,I,PU,ST
108	D10	B13	VDDIO	GPIO_AD	PD29	I/O	–	–	–	–	–	–	SDWE	O	–	–	PIO,I,PU,ST
109	C10	C12	VDDIO	GPIO_MLB	PB5	I/O	TDO/TRACESWO/WKUP13(9)	O	TWCK1	O	PWMC0_PWML0	O	–	–	TD	O	O,PU
110	D9	A13	VDDIO	GPIO_CLK	PD9	I/O	–	–	GMDIO	I/O	PWMC0_PWMFI2	I	AFE1_ADTRG	I	–	–	PIO,I,PU,ST
111	B10	B12	VDDIO	GPIO_AD	PC18	I/O	–	–	A0/NBS0	O	PWMC0_PWML1	O	–	–	–	–	PIO,I,PU,ST
112	C9	C11	VDDIO	GPIO	PA28	I/O	–	–	DSR1	I	TCLK1	I	MCCDA	I/O	PWMC1_PWMFI2	I	PIO,I,PU,ST
113	E9	A12	VDDIO	GPIO_CLK	PD8	I/O	–	–	GMDC	O	PWMC0_PWMFI1	I	–	–	TRACECLK	O	PIO,I,PU,ST
114	B9	B11	VDDIO	GPIO_AD	PA6	I/O	–	–	–	–	PCK0	O	UTXD1	O	–	–	PIO,I,PU,ST
116	A10	A11	VDDIO	GPIO	PA30	I/O	WKUP11(1)	I	PWMC0_PWML2	O	PWMC1_PWMEXTRG0	I	MCDA0	I/O	I2SC0_DO	–	PIO,I,PU,ST
117	D8	B10	VDDIO	GPIO_AD	PC19	I/O	–	–	A1	O	PWMC0_PWMH2	O	–	–	–	–	PIO,I,PU,ST
118	C8	C10	VDDIO	GPIO_AD	PA31	I/O	–	–	SPI0_NPCS1	I/O	PCK2	O	MCDA1	I/O	PWMC1_PWMH2	O	PIO,I,PU,ST
119	B8	A10	VDDIO	GPIO_CLK	PD7	I/O	–	–	GRXER	I	PWMC1_PWMH3	O	TRACED3	O	RI2	I	PIO,I,PU,ST
120	A9	C9	VDDIO	GPIO_AD	PC20	I/O	–	–	A2	O	PWMC0_PWML2	O	–	–	–	–	PIO,I,PU,ST
121	A8	B9	VDDIO	GPIO_CLK	PD6	I/O	–	–	GRX1	I	PWMC1_PWML3	O	TRACED2	O	DSR2	I	PIO,I,PU,ST
122	A7	A9	VDDIO	GPIO_AD	PC21	I/O	–	–	A3	O	PWMC0_PWMH3	O	–	–	–	–	PIO,I,PU,ST
123	J7	D8	VDDPLL	Power	VDDPLL	–	–	–	–	–	–	–	–
124	C7	A8	VDDIO	GPIO_AD	PC22	I/O	–	–	A4	O	PWMC0_PWML3	O	–	–	–	–	PIO,I,PU,ST
125	D7	B8	VDDIO	GPIO_CLK	PD5	I/O	–	–	GRX0	I	PWMC1_PWMH2	O	TRACED1	O	DTR2	O	PIO,I,PU,ST
126	D6	C8	VDDIO	GPIO_CLK	PD4	I/O	–	–	GRXDV	I	PWMC1_PWML2	O	TRACED0	O	DCD2	I	PIO,I,PU,ST
127	C6	C7	VDDIO	GPIO_AD	PC23	I/O	–	–	A5	O	TIOA3	I/O	–	–	–	–	PIO,I,PU,ST
128	B7	B7	VDDIO	GPIO	PD3	I/O	–	–	GTX1	O	PWMC1_PWMH1	O	UTXD4	O	RI0	I	PIO,I,PU,ST
129	A6	A7	VDDIO	GPIO	PA29	I/O	–	–	RI1	I	TCLK2	I	–	–	–	–	PIO,I,PU,ST
130	B6	D7	VDDIO	GPIO_AD	PC24	I/O	–	–	A6	O	TIOB3	I/O	SPI1_SPCK	O	–	–	PIO,I,PU,ST
131	A5	A6	VDDIO	GPIO	PD2	I/O	–	–	GTX0	O	PWMC1_PWML1	O	SPI1_NPCS3	I/O	DSR0	I	PIO,I,PU,ST
132	B5	B6	VDDIO	GPIO	PD1	I/O	–	–	GTXEN	O	PWMC1_PWMH0	O	SPI1_NPCS2	I/O	DTR0	O	PIO,I,PU,ST
133	C5	C6	VDDIO	GPIO_AD	PC25	I/O	–	–	A7	O	TCLK3	I	SPI1_NPCS0	I/O	–	–	PIO,I,PU,ST
134	E7	B4	VDDUTMII	Power	VDDUTMII	–	–	–	–	–	–	–	–
136	B4	A5	VDDUTMII	USBHS	HSDM	I/O	–	–	–	–	–	–	–	–
137	A4	A4	VDDUTMII	USBHS	HSDP	I/O	–	–	–	–	–	–	–	–
139	B3	C4	VDDUTMIC	Power	VDDUTMIC	–	–	–	–	–	–	–	–
140	C4	A3	–	VBG	VBG	I	–	–	–	–	–	–	–	–
141	A3	B2	VDDIO	CLOCK	PB8	I/O	XOUT(10)	O	–	–	–	–	–	–	–	–	PIO,HiZ
142	A2	A2	VDDIO	CLOCK	PB9	I/O	XIN(10)	I	–	–	–	–	–	–	–	–	PIO,HiZ
143	F8	D4	VDDPLLUSB	Power	VDDPLLUSB	–	–	–	–	–	–	–	–
144	B2	A1	VDDIO	GPIO_AD	PB13	I/O	DAC0(11)	O	PWMC0_PWML2	O	PCK0	O	SCK0	I/O	–	–	PIO,I,PU,ST
–	D5	E3	GNDANA	Ground	GNDANA	–	–	–	–	–	–	–	–
–	F7	D9	GNDPLL	Ground	GNDPLL	–	–	–	–	–	–	–	–
–	E6	B3	GNDPLLUSB	Ground	GNDPLLUSB	–	–	–	–	–	–	–	–
–	E5	B5	GNDUTMI	Ground	GNDUTMI	–	–	–	–	–	–	–	–
29,33,50, / 81,107	E8,H5,H8	D5,G10,K5	VDDCORE	Power	VDDCORE	–	–	–	–	–	–	–	–
30,43,72, / 80,96	G8,H6,H7	D6,F10,K6	VDDIO	Power	VDDIO	–	–	–	–	–	–	–	–
44,61,95, / 115,135,138	F5,F6,G4, / G5,G6,G7	C5,D3,D10, / H10,K4,K8	GND	Ground	GND	–	–	–	–	–	–	–	–

## Port pins
LQFP / Pin	Primary
	Signal
102	PA0
99	PA1
93	PA2
91	PA3
77	PA4
73	PA5
114	PA6
35	PA7
36	PA8
75	PA9
66	PA10
64	PA11
68	PA12
42	PA13
51	PA14
49	PA15
45	PA16
25	PA17
24	PA18
23	PA19
22	PA20
32	PA21
37	PA22
46	PA23
56	PA24
59	PA25
62	PA26
70	PA27
112	PA28
129	PA29
116	PA30
118	PA31
21	PB0
20	PB1
26	PB2
31	PB3
105	PB4
109	PB5
79	PB6
89	PB7
141	PB8
142	PB9
87	PB12
144	PB13
11	PC0
38	PC1
39	PC2
40	PC3
41	PC4
58	PC5
54	PC6
48	PC7
82	PC8
86	PC9
90	PC10
94	PC11
17	PC12
19	PC13
97	PC14
18	PC15
100	PC16
103	PC17
111	PC18
117	PC19
120	PC20
122	PC21
124	PC22
127	PC23
130	PC24
133	PC25
13	PC26
12	PC27
76	PC28
16	PC29
15	PC30
14	PC31
1	PD0
132	PD1
131	PD2
128	PD3
126	PD4
125	PD5
121	PD6
119	PD7
113	PD8
110	PD9
101	PD10
98	PD11
92	PD12
88	PD13
84	PD14
106	PD15
78	PD16
74	PD17
69	PD18
67	PD19
65	PD20
63	PD21
60	PD22
57	PD23
55	PD24
52	PD25
53	PD26
47	PD27
71	PD28
108	PD29
34	PD30
2	PD31
4	PE0
6	PE1
7	PE2
10	PE3
27	PE4
28	PE5
3	VDDOUT
5	VDDIN
8	VREFN
9	VREFP
83	NRST
85	TST
30,43,72, / 80,96	VDDIO
104	JTAGSEL
29,33,50, / 81,107	VDDCORE
123	VDDPLL
134	VDDUTMII
136	HSDM
137	HSDP
44,61,95, / 115,135,138	GND
–	GNDANA
–	GNDUTMI
–	GNDPLLUSB
–	GNDPLL
139	VDDUTMIC
140	VBG
143	VDDPLLUSB

LQFP / Pin	Primary
	Signal
1	PD0
2	PD31
3	VDDOUT
4	PE0
5	VDDIN
6	PE1
7	PE2
8	VREFN
9	VREFP
10	PE3
11	PC0
12	PC27
13	PC26
14	PC31
15	PC30
16	PC29
17	PC12
18	PC15
19	PC13
20	PB1
21	PB0
22	PA20
23	PA19
24	PA18
25	PA17
26	PB2
27	PE4
28	PE5
31	PB3
32	PA21
34	PD30
35	PA7
36	PA8
37	PA22
38	PC1
39	PC2
40	PC3
41	PC4
42	PA13
45	PA16
46	PA23
47	PD27
48	PC7
49	PA15
51	PA14
52	PD25
53	PD26
54	PC6
55	PD24
56	PA24
57	PD23
58	PC5
59	PA25
60	PD22
62	PA26
63	PD21
64	PA11
65	PD20
66	PA10
67	PD19
68	PA12
69	PD18
70	PA27
71	PD28
73	PA5
74	PD17
75	PA9
76	PC28
77	PA4
78	PD16
79	PB6
82	PC8
83	NRST
84	PD14
85	TST
86	PC9
87	PB12
88	PD13
89	PB7
90	PC10
91	PA3
92	PD12
93	PA2
94	PC11
97	PC14
98	PD11
99	PA1
100	PC16
101	PD10
102	PA0
103	PC17
104	JTAGSEL
105	PB4
106	PD15
108	PD29
109	PB5
110	PD9
111	PC18
112	PA28
113	PD8
114	PA6
116	PA30
117	PC19
118	PA31
119	PD7
120	PC20
121	PD6
122	PC21
123	VDDPLL
124	PC22
125	PD5
126	PD4
127	PC23
128	PD3
129	PA29
130	PC24
131	PD2
132	PD1
133	PC25
134	VDDUTMII
136	HSDM
137	HSDP
139	VDDUTMIC
140	VBG
141	PB8
142	PB9
143	VDDPLLUSB
144	PB13
–	GNDANA
–	GNDPLL
–	GNDPLLUSB
–	GNDUTMI
29,33,50, / 81,107	VDDCORE
30,43,72, / 80,96	VDDIO
44,61,95, / 115,135,138	GND